## PIC16
enable switch 1
enable switch 2
switch out 1
switch out 2
switch out 3
switc out 4
ICD
serial TX
serial RX
LED

## PIC18F1320
| 18 pin PDIP, SOIC |  | see Table 1-2 in datasheet
| 1 | RA0/AN0 | ?LED
ICD | 2 | RA1/AN1/LVDIN
| 3 | RA4/T0CKLI | Output |  | open drain output
| 4 | MCLR/Vpp/RA5 | Progarmming voltage input
LED | 5 | Vss/Avss | Grount reference
| 6 | RA2/AN2/Vref- | enable switch 1
enable switch 1 | 7 | RA3/AN3/Vref+ | enable switch 2
enable switch 2 | 8 | RB0/AN4/INT0 | switch out 0 | port b pins have week pull ups
switch out 1 | 9 | RB1/AN5/TX/CLK/INT1 | leave spare for uart? |  | ]']'''''''''''''''''''''''''''''
switch out 2 | 10 | RB4/AN6/RX/DT/KBIO | switch out 3 | port b pins have week pull ups |  | leave spare for uart?
switch out 3 | 11 | RB5/PGM/KBI1 | Low-Voltage ICSP Programming enable pin
switc out 4 | 12 | RB6/PGC/T1OSO/T13CKI/P1C/KBI2 | In-Circuit Debugger and ICSP programming clock pin
| 13 | RB7/PGD/T1OS1/P1D/KBI3 | In-Circuit Debugger and ICSP programming data pin
sense manual | 14 | Vdd/Avdd | positive power supply
| 15 | OSC2/CLKO/RA6
| 16 | OSC1/CLK0/RA7 | clock in
| 17 | RB2/P1B/INT2 | switch out 1 | port b pins have week pull ups
| 18 | RB3/CCP1/P1A | switch out 2 | port b pins have week pull ups
? Sense manual button