## Sheet1
|  | desc | manufacturer/part no | price | number per board | cost per board | source
| RJ-11 | ICD debugger |  | 3.9 | 0 | 0 | digikey part number 553-2258-ND
| JST-EH 5 pin | receptacle (housing) | EHR-5 | 0.1 | 0 |  | 455-1003-ND
|  | socket |  | 0.24 | 1 |  | 455-1614-ND
|  | crimp connectors | SEH-001T-P0.6 | 0.1 | 0 |  | 455-1042-1-ND
| ICD |  |  | 200 | 0 | 0 | microchip.com
Microcontroller | PIC18LF1320-I/SO | SOIC, L = low voltage, I = temp range -40 to +85, 'T' would be better but is out of stock |  | 2.95 | 1 | 2.95 | microchip.com | http://www.microchip.com/wwwproducts/en/en010265
| PIC18LF1320-I/P | PDIP |  | 2.86 | 0 | 0
| PDIP socket |  |  | 2.03 | 0 | 0 | digikey: ED3047-5-ND
U1 | MIC5205 | IC REG LDO 3V 0.15A SOT23-5 |  | 0.4 | 1 | 0.4 | digiKey: 576-1258-1-ND
C4, C5 | Cap 10uF | through hole |  | 0.75 | 0 | 0 | digiKey: 732-6367-1-ND
|  | surface mount, EIA 3216 (3.2mm x 1.6mm, height 1 mm) |  | 0.53 | 2 | 1.06 | digiKey: 478-8275-1-ND |  | https://en.wikipedia.org/wiki/Surface-mount_technology#Packages
C2, C6 | Cap 0.1 uF | tantalum through hole |  | 0.42 | 2 | 0.84 | digiKey: 478-9315-ND
C3 | Cap >0.1uF (0.22uF) | tantalum through hole |  | 0.42 | 1 | 0.42 | digiKey: 478-8818-ND
|  | surface mount |  |  |  | 0
LED1 | LED: 1.9V, 2mA | surface mount |  | 0.51 | 0 | 0 | digiKey: 160-1909-1-ND
|  | through hole, 3.2mm |  | 0.5 | 1 | 0.5 | digiKey: TLLR4400-ND
PCB |  | 40mm diameter |  | 8 | 1 | 8 | pcbway
S4 | toggle switch | DIP switch | Garyhill/76STD01T | 3.44 | 0 | 0 | digiKey: GH7722-ND | Not washable
|  | through hole toggle switch | E-Switch/100AWSP1T2B4M6RE |  |  |  |  | min order 200
|  |  | C&K Components/E101MD1ABE | 5.23 | 1 | 5.23 | digiKey: CKN1060-ND
S1, S2 | rotary switch | BCD, 10 position rotary switch, 3-3, through hole | E-Switch/RDMBR10P1T | 2.28 | 0 | 0 | digiKey: EG4983-5-ND | min order 1050
|  |  | Garyhill/EG4983-5-ND | 2.88 | 2 | 5.76 | digiKey: GH7252-ND
U2 | Oscillator | 32.768kHz, 12-SOJ package | Epson/SG-3040LC 32.7680KB3: PURE SN (3.60mm x 2.40mm) | 1.58 | 1 | 1.58 | digiKey: SER3697CT-ND
|  |  | Epson/SG-3030JC 32.7680 (10.50mm x 5.00mm) | 1.53 |  |  | difiKey: SER3618CT-ND
|  |  | Epson/SG-3030JF (7.10mm x 4.60mm) | 1.75 | 0 |  | mouser: 732-SG3030JF32.7B3R, digiKey min quantity 250.
S3 | push switch | FSM series, through hole push switch, red |  | 0.1 | 1 | 0.1 | digiKey: 450-1804-ND
R1, R2 | 1K | 1/8 Watt |  |  | 2 | 0.1
R3, R5, R6 | 4.7K | 1/8 Watt |  |  | 3 | 0.1
| 10K | 1/8 Watt
R4 | 523R | 1/8 Watt |  |  | 1 | 0.1
[5 empty] | total: | 26.84

## order_13_Nov
|  | desc | manufacturer/part no | price | number per board | number for 10 boards | in stock | num to order | unit cost | line price | line | source
| RJ-11 | ICD debugger |  | 3.9 | 0 |  |  |  | 0 |  |  | digikey part number 553-2258-ND
| JST-EH 5 pin |  | EHR-5 | 0.1 | 0 | [6 empty] | 455-1003-ND
|  | socket |  | 0.24 | 1 | 10 | 2 | 8 | 0.24 | 1.92 | 11 | 455-1614-ND
|  | crimp connectors | SEH-001T-P0.6 | 0.1 | 0 |  | 5 | 10 | 0.1 | 1 | 12 | 455-1042-1-ND
| ICD |  |  | 200 | 0 |  |  |  | 0 |  |  | microchip.com
IC1 | PIC18LF1320-I/SO | SOIC, L = low voltage, I = temp range -40 to +85, 'T' would be better but is out of stock |  | 2.95 | 1 | 10 | 8 | 4 | 2.95 | 11.8 | 13 | digiKey: PIC18LF1320-I/SO-ND, microchip.com | http://www.microchip.com/wwwproducts/en/en010265
| PIC18LF1320-I/P | PDIP |  | 2.86 | 0 |  |  |  | 0
| PDIP socket |  |  | 2.03 | 0 |  |  |  | 0 |  |  | digikey: ED3047-5-ND
U1 | MIC5205 | IC REG LDO 3V 0.15A SOT23-5 |  | 0.4 | 1 | 10 | 0 | 15 | 0.4 | 6 | 9 | digiKey: 576-1258-1-ND
C4, C5 | Cap 10uF | through hole |  | 0.75 | 0 |  |  |  | 0 |  |  | digiKey: 732-6367-1-ND
|  | surface mount, EIA 3216 (3.2mm x 1.6mm, height 1 mm) |  | 0.53 | 2 | 20 | 0 | 25 | 1.06 | 26.5 | 1 | digiKey: 478-8275-1-ND |  | https://en.wikipedia.org/wiki/Surface-mount_technology#Packages
C2, C6 | Cap 0.1 uF | tantalum through hole |  | 0.42 | 2 | 20 | 8 | 25 | 0.42 | 10.5 | 14 | digiKey: 478-9315-ND
C3 | Cap >0.1uF (0.22uF) | tantalum through hole |  | 0.42 | 1 | 10 | 2 | 10 | 0.42 | 4.2 | 15 | digiKey: 478-8818-ND
|  | surface mount | [6 empty] | 0
LED1 | LED: 1.9V, 2mA | surface mount |  | 0.51 | 0 |  |  |  | 0 |  |  | digiKey: 160-1909-1-ND
|  | through hole, 3.2mm |  | 0.5 | 1 | 10 | 7 | 10 | 0.5 | 5 | 16 | digiKey: TLLR4400-ND
PCB |  | 40mm diameter |  | 8 | 1 |  |  |  | 8 |  |  | pcbway
S4 | toggle switch | DIP switch | Garyhill/76STD01T | 3.44 | 0 |  |  |  | 0 |  |  | digiKey: GH7722-ND | Not washable
|  | through hole toggle switch | E-Switch/100AWSP1T2B4M6RE | [9 empty] | min order 200
|  |  | C&K Components/E101MD1ABE | 5.23 | 1 | 10 | 1 | 12 | 5.23 | 62.76 | 5 | digiKey: CKN1060-ND
S1, S2 | rotary switch | BCD, 10 position rotary switch, 3-3, through hole | E-Switch/RDMBR10P1T | 2.28 | 0 |  |  |  | 0 |  |  | digiKey: EG4983-5-ND | min order 1050
|  |  | Garyhill/EG4983-5-ND | 2.88 | 2 | 20 | 0 | 22 | 5.76 | 126.72 | 2 | digiKey: GH7252-ND
U2 | Oscillator | 32.768kHz, 12-SOJ package | Epson/SG-3040LC 32.7680KB3: PURE SN (3.60mm x 2.40mm) | 1.58 | 1 | 10 | 3 | 15 | 1.58 | 23.7 | 3 | digiKey: SER3697CT-ND
|  |  | Epson/SG-3030JC 32.7680 (10.50mm x 5.00mm) | 1.53 |  | 10 | 3 | 10 |  |  | 17 | digiKey: SER3618CT-ND
|  |  | Epson/SG-3030JF (7.10mm x 4.60mm) | 1.75 | 0 | [6 empty] | mouser: 732-SG3030JF32.7B3R, digiKey min quantity 250.
S3 | push switch | FSM series, through hole push switch, red |  | 0.1 | 1 | 10 | 2 | 15 | 0.1 | 1.5 | 4 | digiKey: 450-1804-ND
R1, R2 | 1K | 1/8 Watt |  |  | 2 | 20 | 6 | 14 | 0.1 | 1.4 | 7 | digiKey: 18FTD1K00CT-ND
R3, R5, R6 | 4.7K | 1/8 Watt |  |  | 3 | 30 | 6 | 24 | 0.1 | 2.4 | 8 | digiKey: RNF 18FTD4K75CT-ND
| 10K | 1/8 Watt |  |  |  | 30 | 0 | 30 | 0.1 | 3 | 6 | digiKey: RNF18FTD10K0CT-ND
R4 | 523R | 1/8 Watt |  |  | 1 | 10 | 0 | 10 | 0.1 | 1 | 18 | digiKey: RNF18FTD523RCT-ND
[5 empty] | total: |  |  |  |  | 289.4